## Benchmarks
GWP Benchmarks
Concept
Benchmark values
| Whole Life Cycle Benchmarks | [8 empty] | Benchmark for operational emissions | [8 empty] | Method, references and assumptions | [6 empty] | Benchmark for embodied emissions | [9 empty] | Method, references and assumptions
| WLC emissions [kg CO2e/(m2·a)] |  | a | b | c | d | e | f | g | Operational GHG emissions in kg CO2äq/(m2 · a) |  | a | b | c | d | e | f | g | a | b | c | d | e | f | g | Embodied GHG emissions in kg CO2äq/(m2 · a) |  | Hinweis | a | b | c | d | e | f | g | a | b | c | d | e | f | g
| residential | Single- and two-family houses | 0 | 7.56 | 10.8 | 27.3702 | 43.9404 | 52.6411 | 61.3418 | residential | Single- and two-family houses | 0 | 2.16 | 3.24 | 18.6252 | 34.0103 | 41.0743 | 48.1383 | 0 as a theoretical, ideal target | Ambitious target value from SIA 390 [3], averaged for new constructions and renovations, and harmonized for RSP and gross floor area | Standard target value from SIA 390 [3], averaged for new constructions and renovations, and harmonized for RSP and gross floor area | Interpolation: average of c and e values | Derived from [1] and own calculations | Interpolation: average of e and g values | Derived from [1] and own calculations, under the assumption that the limit value is represented by buildings of the oldest building age class (<1978) and heated with heating oil | residential | Single- and two-family houses |  | 0 | 5.4 | 7.56 | 8.745 | 9.93 | 11.5668 | 13.2035 | 0 as a theoretical, ideal target | Ambitious target value for residential buildings from SIA 390 [3], averaged for new constructions and renovations, and harmonized for RSP and gross floor area | Standard target value for residential buildings from SIA 390 [3], averaged for new constructions and renovations, and harmonized for RSP and gross floor area | Interpolation: average of c and e values | Average of the values from the categories "Single Family House", "Row House" an "Semi-Detached Houses" from the study from Röck et al 2022 - "Towards embodied carbon benchmarks for buildings in Europe" [4] | Interpolation: average of e and g values | Average of the maximum values from the categories "Single Family House", "Row House" an "Semi-Detached Houses"from the study from Röck et al 2022 - "Towards embodied carbon benchmarks for buildings in Europe" [4]
|  | Multi-family houses | 0 | 7.56 | 10.8 | 25.0852 | 39.3703 | 46.8936 | 54.4169 |  | Multi-family houses | 0 | 2.16 | 3.24 | 14.8775 | 26.5149 | 30.6663 | 34.8177 | 0 as a theoretical, ideal target | Ambitious target value for residential buildings from SIA 390 [3] | Standard target value for residential buildings from SIA 390 [3] | Interpolation: average of c and e values | Derived from [1] and own calculations | Interpolation: average of e and g values | Derived from [1] and own calculations, under the assumption that the limit value is represented by buildings of the oldest building age class (<1978) and heated with heating oil |  | Multi-family houses |  | 0 | 5.4 | 7.56 | 10.2077 | 12.8554 | 16.2273 | 19.5992 | 0 as a theoretical, ideal target | Ambitious target value for residential buildings from SIA 390 [3], averaged for new constructions and renovations, and harmonized for RSP and gross floor area | Standard target value for residential buildings from SIA 390 [3], averaged for new constructions and renovations, and harmonized for RSP and gross floor area | Interpolation: average of c and e values | Average value from the category "Multi family house" from the study from Röck et al 2022 - "Towards embodied carbon benchmarks for buildings in Europe" [4] | Interpolation: average of e and g values | maximum value from the category "Multi Family House" from the study from Röck et al 2022 - "Towards embodied carbon benchmarks for buildings in Europe" [4]
| non-residential | Office, Administrative or Government Buildings | 0 | 7.56 | 10.8 | 37.3954 | 63.9907 | 76.1779 | 88.3651 | non-residential | Office, Administrative or Government Buildings | 0 | 2.16 | 3.24 | 27.8807 | 52.5214 | 61.4467 | 70.3721 | 0 as a theoretical, ideal target | Ambitious target value for office buildings from SIA 390 [3] | Standard target value for office buildings from SIA 390 [3] | Interpolation: average of c and e values | Derived from [2] and own calcualtions | Interpolation: average of e and g values | Derived from [2] and own calcualtions | non-residential | Office, Administrative or Government Buildings |  | 0 | 5.4 | 7.56 | 9.5147 | 11.4693 | 14.7312 | 17.993 | 0 as a theoretical, ideal target | Ambitious target value for office builsings from SIA 390 [3], averaged for new constructions and renovations, and harmonized for RSP and gross floor area | Standard target value for office builsings from SIA 390 [3], averaged for new constructions and renovations, and harmonized for RSP and gross floor area | Interpolation: average of c and e values | Average value from the category "Office" from the study from Röck et al 2022 - "Towards embodied carbon benchmarks for buildings in Europe" [4] | Interpolation: average of e and g values | maximum value from the category "Office" from the study from Röck et al 2022 - "Towards embodied carbon benchmarks for buildings in Europe" [4]
|  | Buildings for Research and University Teaching | 0 | 8.1 | 11.34 | 50.0558 | 88.7717 | 100.0987 | 111.4257 |  | Buildings for Research and University Teaching | 0 | 2.7 | 3.78 | 39.9428 | 76.1056 | 82.5604 | 89.0151 | 0 as a theoretical, ideal target | No target value available in the literature for this building type -> Assumption: Average ambitious target value of office buildings and schools from SIA 390 [3] | No target value available in the literature for this building type -> Assumption: Average standard target value of office buildings and schools from SIA 390 [3] | Interpolation: average of c and e values | Derived from [2] and own calcualtions | Interpolation: average of e and g values | Derived from [2] and own calcualtions |  | Buildings for Research and University Teaching |  | 0 | 5.4 | 7.56 | 10.113 | 12.6661 | 17.5383 | 22.4106 | 0 as a theoretical, ideal target | No target value available in the literature for this building type -> Assumption: Same ambitious target value as the other non-residential buildings from SIA 390 [3] | No target value available in the literature for this building type -> Assumption: Same standard target value as the other non-residential buildings from SIA 390 [3] | Interpolation: average of c and e values | No value available in the study from Röck et al. 2022 [4] -> Assumption: Average of the values of "Office" and "School" | Interpolation: average of e and g values | No value available in the study from Röck et al. 2022 [4] -> Assumption: Average of the maximum values of "Office" and "School"
|  | Buildings for Health and Care | 0 | 11.88 | 16.2 | 50.6862 | 85.1723 | 98.4931 | 111.8138 |  | Buildings for Health and Care | 0 | 6.48 | 8.64 | 39.1213 | 69.6026 | 80.1078 | 90.6131 | 0 as a theoretical, ideal target | No target value available in the literature for this building type -> Assumption: Ambitious target value similar to the ones for restaurants from SIA 390 [3] | No target value available in the literature for this building type -> Assumption: Standard target value similar to the ones for restaurants from SIA 390 [3] | Interpolation: average of c and e values | Derived from [2] and own calcualtions | Interpolation: average of e and g values | Derived from [2] and own calcualtions |  | Buildings for Health and Care | few data available | 0 | 5.4 | 7.56 | 11.5649 | 15.5698 | 18.3852 | 21.2007 | 0 as a theoretical, ideal target | No target value available in the literature for this building type -> Assumption: Same ambitious target value as the other non-residential buildings from SIA 390 [3] | No target value available in the literature for this building type -> Assumption: Same standard target value as the other non-residential buildings from SIA 390 [3] | Interpolation: average of c and e values | Average value from the category "Hospital and Health" from the study from Röck et al 2022 - "Towards embodied carbon benchmarks for buildings in Europe" [4] | Interpolation: average of e and g values | maximum value from the category "Hospital and Health" from the study from Röck et al 2022 - "Towards embodied carbon benchmarks for buildings in Europe" [4]
|  | School, Day Nursery and other Care Buildings | 0 | 7.92 | 11.16 | 39.8913 | 68.6226 | 81.9345 | 95.2464 |  | School, Day Nursery and other Care Buildings | 0 | 2.52 | 3.6 | 29.1799 | 54.7598 | 61.589 | 68.4183 | 0 as a theoretical, ideal target | Ambitious target value for schools from SIA 390 [3] (average of 3 types of schools) | Standard target value for schools from SIA 390 [3] (average of 3 types of schools) | Interpolation: average of c and e values | Derived from [2] and own calcualtions | Interpolation: average of e and g values | Derived from [2] and own calcualtions |  | School, Day Nursery and other Care Buildings |  | 0 | 5.4 | 7.56 | 10.7114 | 13.8628 | 20.3455 | 26.8282 | 0 as a theoretical, ideal target | Ambitious target value from SIA 390 [3] for schools, averaged for new constructions and renovations, and harmonized for RSP and gross floor area | Standard target value from SIA 390 [3] for schools, averaged for new constructions and renovations, and harmonized for RSP and gross floor area | Interpolation: average of c and e values | Average value from the category "School and Daycare" from the study from Röck et al 2022 - "Towards embodied carbon benchmarks for buildings in Europe" [4] | Interpolation: average of e and g values | maximum value from the category "School and Daycare" from the study from Röck et al 2022 - "Towards embodied carbon benchmarks for buildings in Europe" [4]
|  | Buildings for Culture and Leisure | 0 | 7.92 | 11.16 | 51.9902 | 92.8203 | 121.3834 | 149.9466 |  | Buildings for Culture and Leisure | 0 | 2.52 | 3.6 | 41.2787 | 78.9575 | 101.0379 | 123.1184 | 0 as a theoretical, ideal target | No target value available in the literature for this building type -> Assumption: similar ambitious value as for schools | No target value available in the literature for this building type -> Assumption: similar standard value as for schools | Interpolation: average of c and e values | Derived from [2] and own calcualtions | Interpolation: average of e and g values | Derived from [2] and own calcualtions |  | Buildings for Culture and Leisure | few data available | 0 | 5.4 | 7.56 | 10.7114 | 13.8628 | 20.3455 | 26.8282 | 0 as a theoretical, ideal target | No target value available in the literature for this building type -> Assumption: Same ambitious target value as the other non-residential buildings from SIA 390 [3] | No target value available in the literature for this building type -> Assumption: Same standard target value as the other non-residential buildings from SIA 390 [3] | Interpolation: average of c and e values | Only a few data points available in the analysis by Röck et al. → Assumption: Average of the category ‘School and Daycare’ from the statistical analysis by Röck et al. 2022 [4] → Justification: typically larger rooms | Interpolation: average of e and g values | Only a few data points available in the analysis by Röck et al. → Assumption: Maximum value of the category ‘School and Daycare’ from the statistical analysis by Röck et al. 2022 [4] → Justification: typically larger rooms
|  | Sports Facilities | 0 | 7.92 | 11.16 | 36.9441 | 62.7283 | 73.3646 | 84.0009 |  | Sports Facilities | 0 | 2.52 | 3.6 | 25.3366 | 47.0732 | 55.4497 | 63.8262 | 0 as a theoretical, ideal target | No target value available in the literature for this building type -> Assumption: similar ambitious value as for schools | No target value available in the literature for this building type -> Assumption: similar standard value as for schools | Interpolation: average of c and e values | Derived from [2] and own calcualtions | Interpolation: average of e and g values | Derived from [2] and own calcualtions |  | Sports Facilities | few data available | 0 | 5.4 | 7.56 | 11.6075 | 15.6551 | 17.9149 | 20.1747 | 0 as a theoretical, ideal target | No target value available in the literature for this building type -> Assumption: Same ambitious target value as the other non-residential buildings from SIA 390 [3] | No target value available in the literature for this building type -> Assumption: Same standard target value as the other non-residential buildings from SIA 390 [3] | Interpolation: average of c and e values | Average value from the category "Sport and Entertainment" from the study from Röck et al 2022 - "Towards embodied carbon benchmarks for buildings in Europe" [4] | Interpolation: average of e and g values | maximum value from the category "Sport and Entertainment" from the study from Röck et al 2022 - "Towards embodied carbon benchmarks for buildings in Europe" [4]
|  | Hotels, Boarding, Restaurants or Catering | 0 | 11.88 | 16.2 | 62.1021 | 108.0043 | 125.7782 | 143.5521 |  | Hotels, Boarding, Restaurants or Catering | 0 | 6.48 | 8.64 | 50.5372 | 92.4345 | 107.3929 | 122.3514 | 0 as a theoretical, ideal target | Ambitious target value for restaurants from SIA 390 [3] | Standard target value for restaurants from SIA 390 [3] | Interpolation: average of c and e values | Derived from [2] and own calcualtions | Interpolation: average of e and g values | Derived from [2] and own calcualtions |  | Hotels, Boarding, Restaurants or Catering | few data available | 0 | 5.4 | 7.56 | 11.5649 | 15.5698 | 18.3852 | 21.2007 | 0 as a theoretical, ideal target | Ambitious target value from SIA 390 [3] for restaurants, averaged for new constructions and renovations, and harmonized for RSP and gross floor area | Standard target value from SIA 390 [3] for restaurants, averaged for new constructions and renovations, and harmonized for RSP and gross floor area | Interpolation: average of c and e values | Although the category "Hotel and resort" was analysed in hte study by Röck et al 2022 [4], too few datapoints are available and the average is already very close to the target value -> assumption: value similar to average of "Health and Care" | Interpolation: average of e and g values | Although the category "Hotel and resort" was analysed in hte study by Röck et al 2022 [4], too few datapoints are available -> assumption: value similar to "health and care"
|  | Trade Buildings | 0 | 8.64 | 14.04 | 40.6002 | 67.1605 | 77.7993 | 88.4382 |  | Trade Buildings | 0 | 3.24 | 6.48 | 31.284 | 56.0881 | 65.3614 | 74.6346 | 0 as a theoretical, ideal target | Ambitious target value for trade buildings from SIA 390 [3] | Standard target value for trade buildings from SIA 390 [3] | Interpolation: average of c and e values | Derived from [2] and own calcualtions | Interpolation: average of e and g values | Derived from [2] and own calcualtions |  | Trade Buildings |  | 0 | 5.4 | 7.56 | 9.3162 | 11.0724 | 12.438 | 13.8035 | 0 as a theoretical, ideal target | Ambitious target value from SIA 390 [3] for trade buildings, averaged for new constructions and renovations, and harmonized for RSP and gross floor area | Standard target value from SIA 390 [3] for trade buildings, averaged for new constructions and renovations, and harmonized for RSP and gross floor area | Interpolation: average of c and e values | Average value from the category "Retail and Restaurant" from the study from Röck et al 2022 - "Towards embodied carbon benchmarks for buildings in Europe" [4] | Interpolation: average of e and g values | maximum value from the category "Retail and Restaurant" from the study from Röck et al 2022 - "Towards embodied carbon benchmarks for buildings in Europe" [4]
|  | Production, Workshop, Warehouse or Operations | 0 | 7.56 | 10.8 | 59.3142 | 107.8284 | 118.5353 | 129.2421 |  | Production, Workshop, Warehouse or Operations | 0 | 2.16 | 3.24 | 49.998 | 96.7559 | 106.0973 | 115.4386 | 0 as a theoretical, ideal target | No target value available in the literature for this building type -> Assumption: similar to office buildings | No target value available in the literature for this building type -> Assumption: similar to office buildings | Interpolation: average of c and e values | Derived from [2] and own calcualtions | Interpolation: average of e and g values | Derived from [2] and own calcualtions |  | Production, Workshop, Warehouse or Operations |  | 0 | 5.4 | 7.56 | 9.3162 | 11.0724 | 12.438 | 13.8035 | 0 as a theoretical, ideal target | No target value available in the literature for this building type -> Assumption: Same ambitious target value as the other non-residential buildings from SIA 390 [3] | No target value available in the literature for this building type -> Assumption: Same standard target value as the other non-residential buildings from SIA 390 [3] | Interpolation: average of c and e values | No value available in the study from Röck et al. 2022 [4] for this category -> Assumption: similar average value as for "Trade Buildings -> Similarities between Production buildings and trade buildings: large rooms, similar lighting and equipment | Interpolation: average of e and g values | No value available in the study from Röck et al. 2022 [4] for this category -> Assumption: smilar value as for trade buildings -> Similarities between Production buildings and trade buildings: large rooms, similar lighting and equipment
|  | Technical and Utility Buildings (supply and disposal) | 0 | 7.56 | 10.8 | 47.8051 | 84.8101 | 103.356 | 121.9018 |  | Technical and Utility Buildings (supply and disposal) | 0 | 2.16 | 3.24 | 38.4889 | 73.7377 | 90.918 | 108.0982 | 0 as a theoretical, ideal target | No target value available in the literature for this building type -> Assumption: similar to office buildings | No target value available in the literature for this building type -> Assumption: similar to office buildings | Interpolation: average of c and e values | Derived from [2] and own calcualtions | Interpolation: average of e and g values | Derived from [2] and own calcualtions |  | Technical and Utility Buildings (supply and disposal) |  | 0 | 5.4 | 7.56 | 9.3162 | 11.0724 | 12.438 | 13.8035 | 0 as a theoretical, ideal target | No target value available in the literature for this building type -> Assumption: Same ambitious target value as the other non-residential buildings from SIA 390 [3] | No target value available in the literature for this building type -> Assumption: Same standard target value as the other non-residential buildings from SIA 390 [3] | Interpolation: average of c and e values | No value available in the study from Röck et al. 2022 [4] for this category -> Assumption: Similar average value to "Production buildings" -> Similarities between Production buildings and technical buildings: large rooms, similar lighting | Interpolation: average of e and g values | No value available in the study from Röck et al. 2022 [4] for this category -> Assumption: Average emissions similar to Production buildings -> Similarities between Production buildings and technical buildings: large rooms, similar lighting
|  | Transport Buildings | 0 | 7.56 | 10.8 | 50.8281 | 90.8561 | 113.065 | 135.2739 |  | Transport Buildings | 0 | 2.16 | 3.24 | 35.9756 | 68.7112 | 88.189 | 107.6668 | 0 as a theoretical, ideal target | No target value available in the literature for this building type -> Assumption: similar to office buildings | No target value available in the literature for this building type -> Assumption: similar to office buildings | Interpolation: average of c and e values | Derived from [2] and own calcualtions | Interpolation: average of e and g values | Derived from [2] and own calcualtions |  | Transport Buildings |  | 0 | 5.4 | 7.56 | 14.8524 | 22.1449 | 24.876 | 27.6071 | 0 as a theoretical, ideal target | No target value available in the literature for this building type -> Assumption: Same ambitious target value as the other non-residential buildings from SIA 390 [3] | No target value available in the literature for this building type -> Assumption: Same standard target value as the other non-residential buildings from SIA 390 [3] | Interpolation: average of c and e values | No value available in the study from Röck et al. 2022 [4] for this category -> Assumption: the average emissions of "Trade Buildings" were taken as a reference and doubled, to take into account the higher structural requirements of transport buildings (e.g. for parking garages) | Interpolation: average of e and g values | No value available in the study from Röck et al. 2022 [4] for this category -> Assumption: the emissions of trade buildings were taken as a reference and doubled, to take into account the higher structural requirements of transport buildings (e.g. for parking garages)
[20 empty] | Legend |  | References
[20 empty] | Literature data |  | [1] | Stein, B., Loga, T., Müller, A., 2025. Repräsentative Typgebäude als Erweiterung der deutschen Wohngebäudetypologie. Schlussbericht. Zenodo. https://doi.org/10.5281/ZENODO.15482864
[20 empty] | Own assumptions due to lack of data |  | [2] | Hörner, M., Bischof, J., 2022. Building typology of the non-residential building stock in Germany – methodology and first results.
[20 empty] | Interpolation |  | [3] | Schweizerischer Ingenieur- und Architektenverein (SIA), 2025. SIA 390/1:2025 Klimapfad - Treibhausgasbilanz über den Lebenszyklus von Gebäuden
[22 empty] | [4] | Röck, M., Sørensen, A., Steinmann, J., Lynge, K., Horup, L.H., Tozan, B., Le Den, X., Birgisdottir, H., 2022. Towards embodied carbon benchmarks for buildings in Europe; Data source: https://github.com/mroeck/Embodied-Carbon-of-European-Buildings-Database

## SIA 390
Target values - averaged for new constructions and renovations |  | 50 Jahre Bilanzierungszeitraum
THGE [kg/mBGF²a]
|  | Erstellung | Betrieb | Summe
Wohnen | Basis | 7.56 | 3.24 | 10.8
| Ambitioniert | 5.4 | 2.16 | 7.56
Büro | Basis | 7.56 | 4.32 | 11.88
| Ambitioniert | 5.4 | 3.24 | 8.64
Volksschule | Basis | 7.56 | 3.24 | 10.8
| Ambitioniert | 5.4 | 2.16 | 7.56
Mittelschule | Basis | 7.56 | 3.24 | 10.8
| Ambitioniert | 5.4 | 2.16 | 7.56
Hochschule | Basis | 7.56 | 4.32 | 11.88
| Ambitioniert | 5.4 | 3.24 | 8.64
Fachgeschäft | Basis | 7.56 | 6.48 | 14.04
| Ambitioniert | 5.4 | 3.24 | 8.64
Lebensmittelverkauf | Basis | 7.56 | 30.24 | 37.8
| Ambitioniert | 5.4 | 18.36 | 23.76
Restaurant | Basis | 7.56 | 8.64 | 16.2
| Ambitioniert | 5.4 | 6.48 | 11.88
Note on I1: [Threaded comment] Your version of Excel allows you to read this threaded comment; however, any edits to it will get removed if the file is opened in a newer version of Excel. Learn more: https://go.microsoft.com/fwlink/?linkid=870924 Comment: Harmonization based on Röck et al. 2020 „Embodied GHG emissions of buildings – The hidden challenge for effective climate change mitigation“

## NWG_Stat_JB
GWP B6 in kg CO2eq /m2 * a
hk_geb_BE_short | mean | median | min | max | q1 | q3 | full_name
BHRC | 97.729 | 92.4345 | 11.4937 | 334.631 | 60.272 | 122.3514 | Beherbergungs- oder Unterbringungsgebäude, Gastronomie- oder Verpflegungsgebäude
CuLe | 100.3842 | 78.9575 | 13.4248 | 873.5061 | 56.7985 | 123.1184 | Gebäude für Kultur und Freizeit
HC | 76.0016 | 69.6026 | 14.1363 | 195.8804 | 57.1991 | 90.6131 | Gebäude für Gesundheit und Pflege
OAGB | 62.2609 | 52.5214 | 12.2266 | 516.3528 | 40.6365 | 70.3721 | Büro-, Verwaltungs- oder Amtsgebäude
PWWO | 99.5199 | 96.7559 | 7.9126 | 798.6087 | 61.1859 | 115.4386 | Produktions-, Werkstatt-, Lager- oder Betriebsgebäude
RaUT | 75.8493 | 76.1056 | 16.2789 | 296.1989 | 47.39 | 89.0151 | Gebäude für Forschung und Hochschullehre
SF | 55.4794 | 47.0732 | 10.7935 | 321.8488 | 35.6841 | 63.8262 | Sportgebäude
Sch | 57.588 | 54.7598 | 8.3704 | 225.0205 | 42.6245 | 68.4183 | Schule, Kindertagesstätte und sonstiges Betreuungsgebäude
TU | 106.2762 | 73.7377 | 17.3421 | 507.4255 | 52.8154 | 108.0982 | Technikgebäude (Ver- und Entsorgung)
Trade | 66.6764 | 56.0881 | 10.902 | 414.5073 | 42.2257 | 74.6346 | Handelsgebäude
Trans | 94.2781 | 68.7112 | 15.9491 | 359.601 | 50.5337 | 107.6668 | Verkehrsgebäude
EBF

## ReWoTy
[6 empty] | EZFH | MFH |  |  | Nutzwärme- Bedarf
[6 empty] | alle BAK | alle BAK |  |  | Heizung | Warm- wasser | Hilfs- energie (Strom) | gesamt H+W | Endenergie Heizöl H+W | THGE
Basismodell 2025 | [7 empty] | Basismodell 2025 |  | kWh/(m²a) | kWh/(m²a) | kWh/(m²a) | Nutzenergie | kWh/(m²a) | kg/mWfl² | kg/mAcref² | kg/mBGF²
Grunddaten Gesamtbestand | Grunddaten Gesamtbestand | Grunddaten Gesamtbestand | Grunddaten Gesamtbestand | Grunddaten Gesamtbestand |  |  |  | EZFH | bis 1978 | 179.8439 | 11 | 5.2668 | 190.8439 | 194.7387 | 62.2966 | 56.6333 | 48.1383
Wohnfläche Gesamtbestand |  |  |  |  | 10^6 m² | 2377.0679 | 1682.8586 |  | 1979 – 2001 | 133.6329 | 11 | 5.1259 | 144.6329 | 147.5845 | 47.6273 | 43.2975 | 36.8029
Endenergie H + W bezogen auf Wohnfläche (Brennwert) | Bilanzmodell: Endenergie Heizung gesamt | Bilanzmodell: Endenergie Heizung gesamt | Bilanzmodell: Endenergie Heizung gesamt | Bilanzmodell: Endenergie Heizung gesamt |  |  |  |  | 2002 – 2025 | 69.5812 | 11 | 4.7914 | 80.5812 | 82.2257 | 27.2436 | 24.7669 | 21.0519
Gas |  |  |  |  | kWh/(m²a) | 96.8397 | 88.5145 | MFH | bis 1978 | 123.3975 | 16.5 | 2.1991 | 139.8975 | 142.7525 | 45.0581 | 40.9619 | 34.8177
Heizöl |  |  |  |  | kWh/(m²a) | 48.6341 | 20.8991 |  | 1979 – 2001 | 111.9289 | 16.5 | 2.4561 | 128.4289 | 131.0499 | 41.5244 | 37.7495 | 32.087
Kohle |  |  |  |  | kWh/(m²a) | 1.7293 | 0.077426 |  | 2002 – 2025 | 56.3024 | 16.5 | 2.6121 | 72.8024 | 74.2882 | 23.9854 | 21.8049 | 18.5341
Biomasse (Holz) |  |  |  |  | kWh/(m²a) | 34.5486 | 5.8381
Fernwärme |  |  |  |  | kWh/(m²a) | 7.1652 | 27.0394
Strom |  |  |  |  | kWh/(m²a) | 13.0953 | 10.244 | [6 empty] | Jahresnutzungsgrad Heizölkessel
Summe Endenergie |  |  |  |  | kWh/(m²a) | 202.0121 | 152.6127 | [6 empty] | 0.98
[5 empty] | kg CO2-Äq./(m²a) | 20.6789 | 18.9011
[5 empty] | kg CO2-Äq./(m²a) | 14.2172 | 6.1094
[5 empty] | kg CO2-Äq./(m²a) | 0.72435 | 0.032432
[5 empty] | kg CO2-Äq./(m²a) | 0.54386 | 0.091904
[5 empty] | kg CO2-Äq./(m²a) | 1.2038 | 4.5426
[5 empty] | kg CO2-Äq./(m²a) | 4.7929 | 3.7493
|  |  |  | Heizung+TWW | kg CO2-Äq./(m²a) | 42.1609 | 33.4269
|  |  |  | Strom | kg CO2-Äq./(m²a) | 1.8525 | 0.88661
|  |  |  | gesamt | kg CO2-Äq./(m²a) | 44.0134 | 34.3135
|  |  |  | Acref |  | 40.0122 | 31.1941
|  |  |  | BGF |  | 34.0103 | 26.5149
Treibhausgasemissionen (THG) [g CO2-Äqu./kWhEnd]
Erdgas | 237
Heizöl | 310
(Braun-)Kohle | 448
Holz-Pellets | 17
Fernwärme | 168
Strom | 366

## Röck et al
|  | gTHGE |  |  |  | gTHGE
Röck et al -Towards embodied carbon benchmarks for buildings in Europe |  | kgCO2eq/m² |  |  |  | kgCO2eq/m²a (50 years) |  |  | Anmerkungen
|  | Minimum | Median | Average | Maximum | Minimum | Average | Maximum |  |  | n
WG | Single family house | 425.5 | 591.1344 | 588.9725 | 761.971 | 8.51 | 11.7794 | 15.2394 |  |  | 382
| Multi-family house | 228.5075 | 649.5999 | 642.7682 | 979.9622 | 4.5701 | 12.8554 | 19.5992 |  |  | 193
| Row house | 220 | 361.5315 | 397.6309 | 589.1265 | 4.4 | 7.9526 | 11.7825 |  |  | 40
| semi-detached | 370.0187 | 535.4011 | 502.8998 | 629.4296 | 7.4004 | 10.058 | 12.5886 |  |  | 19
NWG | Office | 106.8797 | 426.7136 | 573.4651 | 899.6507 | 2.1376 | 11.4693 | 17.993 |  |  | 57
| Hospital and health | 305.5 | 969.9269 | 778.4878 | 1060.0364 | 6.11 | 15.5698 | 21.2007 | few data available |  | 3
| School and daycare | 264.693 | 477 | 693.1413 | 1341.408 | 5.2939 | 13.8628 | 26.8282 |  |  | 25
| Sport and entertainment | 556.7745 | 782.7549 | 782.7549 | 1008.7353 | 11.1355 | 15.6551 | 20.1747 | few data available |  | 2
| Hotel and resort | 301.8292 | 331.3773 | 347.5533 | 409.4534 | 6.0366 | 6.9511 | 8.1891 | few data available |  | 3
| Retail and restaurant | 390.7017 | 590.9785 | 553.6214 | 690.1764 | 7.814 | 11.0724 | 13.8035 |  |  | 13
| Art and culture | 348 | 457.5 | 445.5 | 489 | 6.96 | 8.91 | 9.78 | few data available | not enough data in Röcks original dataset (1, so use of the dataset of https://app.powerbi.com/view?r=eyJrIjoiZTFlOGFlMWMtNWI4NC00YWI2LWE5MGYtMzMzNzYzMjE2YTY4IiwidCI6ImM4ODIzYzkxLWJlODEtNGY4OS1iMDI0LTZjM2RkNzg5YzEwNiIsImMiOjh9&pageName=71e5cd5bb290e8565659) | 1
| Mixed use | 810 | 810 | 810 | 810 | 16.2 | 16.2 | 16.2 | few data available |  | 1
| Other | 314.5 | 365 | 380.7623 | 490 | 6.29 | 7.6152 | 9.8 | few data available |  | 5
Harmonized means | kgCO2eq/m² | kgCO2eq/m²a (50 years)
alle NWG | 819.8 | 16.396
alle WG | 618.19 | 12.3638
Raw data
median
bldg_use_subtype | count | min_whisker | 50% | mean | max_whisker |  |  |  | 25% | 75%
Art & Culture | 1 | 368.926 | 368.926 | 368.926 | 368.926 |  |  |  | 368.926 | 368.926
Hospital and Health | 3 | 305.5 | 969.9269 | 778.4878 | 1060.0364 |  |  |  | 637.7134 | 1014.9816
Hotel & Resort | 3 | 301.8292 | 331.3773 | 347.5533 | 409.4534 |  |  |  | 316.6033 | 370.4154
Mixed use | 1 | 810 | 810 | 810 | 810 |  |  |  | 810 | 810
Multi-family house | 193 | 228.5075 | 649.5999 | 642.7682 | 979.9622 |  |  |  | 501.887 | 763.6837
Office | 57 | 106.8797 | 426.7136 | 573.4651 | 899.6507 |  |  |  | 330.591 | 559
Other | 5 | 314.5 | 365 | 380.7623 | 490 |  |  |  | 329.8113 | 404.5
Retail and Restaurant | 13 | 390.7017 | 590.9785 | 553.6214 | 690.1764 |  |  |  | 511 | 618.7984
Row house | 40 | 220 | 361.5315 | 397.6309 | 589.1265 |  |  |  | 303.1348 | 525.8661
School and Daycare | 25 | 264.693 | 477 | 693.1413 | 1341.408 |  |  |  | 419.5 | 930.1154
Semi-detached | 19 | 370.0187 | 535.4011 | 502.8998 | 629.4296 |  |  |  | 411.7024 | 567.2726
Single family house | 382 | 425.5 | 591.1344 | 588.9725 | 761.971 |  |  |  | 548.9845 | 634.6658
Sport & Entertainment | 2 | 556.7745 | 782.7549 | 782.7549 | 1008.7353 |  |  |  | 669.7647 | 895.7451